## Overview and Inputs
Description
Needs
N1
N2
N3
N4
N5
Workflow
1 | The design engineer sets the values in the page corresponding to the part.
2 | Excel equations are used to calculate the green parameters.
3 | SW design table is refreshed.
Key
Red parameters are entered by the user.
Green parameters are calculated from given parameters, models, and assumptions in an Excel equation.
Blue parameters are given by the CanSAT competition rules
| Competition Requirements | Value | Units | Comments
| Nose Cone Radius | 71 | mm
| Shoulder Radius | 68 | mm
| Shoulder Height | 50 | mm
| Input Parameters | Value | Units | Comments
| Output Parameters | Value | Units | Comments
Overall Length

## Nose Cone
Nose Cone
Dimension | Value | Units | Comments
Outer Diameter | 142 | mm
Shoulder Diameter | 135 | mm
Shoulder Height | 50 | mm
Cone Half-Angle | 25 | degrees
Cone Lip Thickness | 10 | mm
Wall Thickness | 1.6 | mm
Arm Stop Angle | 40 | degrees
Pitot Hole Diameter | 6 | mm | Pitot tube is 4.17mm in diam, ample toleance given.
Arm Cutout Tolerance | 0.2 | mm
Arm Cutout Width | 6.2 | mm
Arm Hinge Width | 20 | mm
Shoulder Diameter Tolerance | 0.5 | mm
Lip To Tip Height | 152.7542 | mm

## Ribcage
Ribcage
Dimension | Value | Units | Comments
Frame to Nose Cone Separation | 20 | mm
Frame Length | 200 | mm
Frame Width | 95 | mm
Top Half-Angle | 25 | degrees
Rib Thickness | 10 | mm
Sheet Thickness | 3 | mm
Screw Edge Offset | 3 | mm | The offset between the screw and the outer edge of the frame
Screw Offset From Top & Bottom | 15 | mm | The offset between the screw and the top and bottom of the rectangle section

## Shell
Shell
Dimension | Value | Units | Comments
Width | 95 | mm
Height | 200 | mm
Wall Thickness | 2 | mm

## Bulkhead
Bulkhead
Dimension | Value | Units | Comments
Separation from Nose Cone | 6 | mm
Diameter | 119.8 | mm
Thickness | 3 | mm
Rod Distance from Edge | 10 | mm
Rod Distance from Center | 49.9 | mm
Nose Shell Mounting Hole Distance from Edge | 10 | mm
Nose Shell Mounting Hole Radius | 49.9 | mm
Number of Rods | 4 | #

## Arm Wheel & Arm
Arm Wheel & Arm
Dimension | Value | Units | Comments
Arm Extension Angle | 40 | degrees
Rod Diameter | 4 | mm
Thickness | 6 | mm
Wheel Diameter | 20 | mm
Arm Holder Length | 20 | mm
Arm Holder Width | 6 | mm

## Electronics Board
Electronics Board
Dimension | Value | Units | Comments