## Overview and Inputs
Description
Needs
N1
N2
N3
N4
N5
Workflow
1 | The design engineer sets the values in the page corresponding to the part.
2 | Excel equations are used to calculate the green parameters.
3 | SW design table is refreshed.
Key
Red parameters are entered by the user.
Green parameters are calculated from given parameters, models, and assumptions in an Excel equation.
Blue parameters are given by the CanSAT competition rules
| Competition Requirements | Value | Units | Comments
| Nose Cone Radius | 71 | mm
| Shoulder Radius | 68 | mm
| Shoulder Height | 50 | mm
| Input Parameters | Value | Units | Comments
| Output Parameters | Value | Units | Comments
Overall Length

## Nose Cone
Nose Cone
Dimension | Vaue | Units | Comments
Outer Diameter | 142 | mm
Shoulder Diameter | 136 | mm
Shoulder Height | 50 | mm
Cone Half-Angle | 25 | degrees
Cone Lip Thickness | 10 | mm

## Ribcage
Ribcage
Dimension | Vaue | Units | Comments
Frame to Nose Cone Separation | 5 | mm
Frame Length | 200 | mm
Frame Width | 126 | mm
Top Half-Angle | 25 | degrees
Rib Thickness | 10 | mm
Sheet Thickness | 3 | mm
Screw Edge Offset | 5 | mm | The offset between the screw and the outer edge of the frame
Screw Offset From Top & Bottom | 15 | mm | The offset between the screw and the top and bottom of the rectangle section